## Sheet1
DC Direct Current kilowatts to Amps Calculator
Power | 0.5 | kW (DC)
Voltage | 32 | V (DC)
Current | 15.625 | A
Single phase AC kilowatts to Amps Calculator
Power | 2 | kW
Voltage | 230 | V
Power Factor | 0.95 | PF
Current | 9.1533 | A
Three phase AC kilowatts to Amps Calculator
Line to line
Power | 2 | kW
Voltage | 415 | V (L -L) RMS
Power Factor | 0.95 | PF
Current | 2.9289 | A
Three phase AC kilowatts to Amps Calculator
line to neutral
Power | 2 | kW
Voltage | 230 | V (L - N) RMS
Power Factor | 0.95 | PF
Current | 3.0511 | A
Square duct cross sectional area calculator
Imperial units
Duct width | 20 | inches
Duct Height | 14 | inches
Area | 280 | in^2
Area | 1.9444 | ft^2
Imperial units
Duct width | 20 | ft
Duct Height | 14 | ft
Area | 280 | ft^2 |  | Done | https://theengineeringmindset.com/?p=2459&preview=true
Square duct cross sectional area calculator
Metric units
Duct width | 500 | mm
Duct Height | 350 | mm
Area | 175000 | mm^2
Area | 0.175 | m^2
Metric units
Duct width | 20 | m
Duct Height | 14 | m
Area | 280 | m^2 |  | Done | https://theengineeringmindset.com/?p=2465&preview=true
Round duct cross sectional area calculator
Imperial units
Radius | 5 | inch
Area | 78.54 | in^2
Area | 0.54542 | ft^2
Imperial units
Radius | 2 | feet
Area | 12.5664 | ft^2 |  | Done | https://theengineeringmindset.com/?p=2468&preview=true
Round duct cross sectional area calculator
Metric units
Radius | 200 | mm
Area | 125664 | mm^2
Area | 0.12566 | m^2
Metric units
Radius | 0.2 | m
Area | 0.12566 | m^2 |  | Done | https://theengineeringmindset.com/?p=2477&preview=true
Calculate radius from circumference
Imperial units
Circumference | 12.5664 | inches
Radius | 2 | inches
Metric units
Circumference | 20 | mm
Radius | 3.1831 | mm |  | Done | https://theengineeringmindset.com/?p=2480&preview=true
Calculate circumference from radius
Imperial units
Radius | 2 | inches
Circumference | 12.5664 | inches
Metric units
Radius | 20 | mm
Circumference | 125.664 | mm |  | Done | https://theengineeringmindset.com/?p=2483&preview=true
Flat oval duct cross sectional area calculator
Imperial
Total width | 20 | inches
Height | 6 | inches
Area | 112.2744 | inches^2 | 112.2744
Area | 0.77968 | ft^2 | 0.77968
Metric
Total width | 500 | mm
Height | 150 | mm
Area | 70171.5 | mm^2 | 70171.5
Area | 0.070171 | m^2 | 0.070171 | Done | https://theengineeringmindset.com/?p=2486&preview=true